## EPCI-BOM
Value | Quantity | Footprint | Description | Designator | Available | Shop
100nF | 17 | 0603PKG | Capacitor | C1, C2, C3, C4, C10, C11, C12, C13, C15, C16, C17, C19, C20, C36, C83, C85, C86 | YES
1.5nF | 1 | C0805 | Capacitor | C5 | YES
27pF | 2 | C0805 | Capacitor | C6, C7 | YES
10uF | 3 | 3216X18N | Polarized Capacitor (Surface Mount) | C8, C9, C14 | YES
1uF | 1 | 0603PKG | Capacitor | C18 | YES
100nF | 9 | C0805 | Capacitor | C21, C22, C25, C29, C33, C34, C35, C81, C88 | YES
10uF | 1 | C0805 | Capacitor | C23 | YES
22uF | 3 | C1206 | Capacitor | C24, C28, C87 | YES
47uf | 2 | Capacitor |  | C26, C27 | YES
100nF | 14 | 0603PKG | Capacitor (Semiconductor SIM Model) | C30, C31, C32, C38, C39, C40, C41, C43, C44, C45, C47, C49, C52, C82 | YES
3.3uF | 1 | C0805 | Capacitor | C37 | NO | JAVAN
10uF | 1 | 0603PKG | Capacitor (Semiconductor SIM Model) | C42 | YES
4.7uF | 20 | 0603PKG | Capacitor (Semiconductor SIM Model) | C46, C48, C54, C55, C56, C57, C58, C59, C60, C62, C63, C64, C67, C68, C69, C70, C75, C76, C79, C80 | NO | IC-KALA
27pF | 2 | 0603PKG | Capacitor | C50, C51 | YES
470n | 10 | 0402 | Capacitor (Semiconductor SIM Model) | C53, C61, C65, C66, C71, C72, C73, C74, C77, C78 | NO | IC-KALA
47nF | 1 | 0603PKG | Capacitor | C84 | YES
| 8 | C0805 | Typical INFRARED GaAs LED | D1, D2, D3, D4, D5, D6, D7, D8 | YES
| 1 | C1206 | Zener Diode | D9 | NO | KA
| 1 | PCI-32bit-5/3.3V-V2.2 | PCI-32bit-5/3.3V-V2.2 | J1 | YES
10mH | 4 | C0805 | Inductor | L1, L2, L3, L4 | YES
| 1 | RJ45 |  | LAN1 | YES
| 1 | HDR1X2 | Header, 2-Pin | P1 | YES
| 1 | Mini USB |  | P2 | YES
| 1 | HDR1X6 | Header, 6-Pin | P3 | YES
| 1 | HDR1X6 | Header, 6-Pin | P4 | YES
| 2 | SOT23 | N-Channel Power MOSFET | Q1, Q4 | NO | JAVAN | IRLML2502
| 2 | SOT23 | P-Channel Power MOSFET | Q2, Q3 | NO | JAVAN
0R_DNP | 2 | C0805 | Semiconductor Resistor | R1, R2 | YES
50 | 4 | C0805 | Semiconductor Resistor | R3, R4, R5, R6 | YES
220R | 2 | 0603PKG | Semiconductor Resistor | R7, R51 | NO | JAVAN
120R | 2 | C0805 | Semiconductor Resistor | R8, R9 | YES
220R | 3 | ARA4x0603 |  | R10, R13, R52 | NO | KA
150R | 2 | C0805 | Semiconductor Resistor | R11, R12 | YES
1.5K | 2 | 0603PKG | Semiconductor Resistor | R14, R15 | NO | JAVAN
2.2K | 3 | 0603PKG | Semiconductor Resistor | R16, R17, R38 | NO | JAVAN
4.87K | 1 | C1206 | Semiconductor Resistor | R18 | YES
10K | 12 | 0603PKG | Semiconductor Resistor | R20, R23, R33, R34, R35, R42, R43, R44, R45, R57, R58, R62 | YES
330 | 7 | 0603PKG | Semiconductor Resistor | R21, R30, R36, R37, R59, R60, R61 | YES
470K | 1 | 0603PKG | Semiconductor Resistor | R22 | NO | JAVAN
4.7K | 7 | 0603PKG | Resistor | R24, R25, R40, R53, R54, R55, R56 | YES
22R | 4 | 0603PKG | Semiconductor Resistor | R26, R27, R28, R29 | YES
1K0 | 1 | 0603PKG | Semiconductor Resistor | R31 | YES
12K0 | 1 | 0603PKG | Semiconductor Resistor | R32 | NO | JAVAN
0R | 2 | 0603PKG | Resistor | R39, R64 | YES
330R | 1 | 0603PKG | Resistor | R41 | YES
30R | 1 | 0603PKG | Resistor | R46 | NO | JAVAN | 33R
0R_DNP | 3 | 0603PKG | Resistor | R63, R65, R66 | YES
| 1 | SMD push button | Switch | S1 | YES
| 1 | LQFP48 |  | U1 | YES
| 1 | SOT23-6 | Low Loss PowerPath™ Controller in ThinSOT | U2 | YES
| 1 | TO263 |  | U3 | YES
| 1 | SOT223 | 1A Adjustable/Fixed Low Dropout Linear Regulator | U4 | NO | JAVAN | AMS1117
| 3 | TSSOP-48-DGG | 20-BIT FET BUS SWITCH WITH LEVEL SHIFTING | U5, U6, U7 | YES
| 1 | SOT457 | TVS Zener | U8 | NO | JAVAN | PRTR5V0U2D
| 1 | 8S1_N | 1Kbit (128 x 8 or 64 x 16), 3-wire Bus Serial Automotive EEPROM, 2.5V, 8-Pin SOIC, Bulk | U9 | YES
| 1 | LQFP-64_N | Dual High Speed USB To Multipurpose UART/FIFO IC, 64-pin LQFP, Tape and Reel | U10 | YES
| 1 | TQG144 | Xilinx Spartan6 LX9 | U11 | YES
| 1 | SSOP8 | W25Q32FVSSIG | U12 | NO | JAVAN
| 1 | Crystal5x7 |  | U13 | YES
| 1 | 8S1_N | Digital Temperature Sensor and Thermal Watchdog with Two-Wire Interface, 8 pin MINI SOIC | U14 | NO | ?
| 1 | 8S1_N | 1Kbit (128 x 8), 2-wire Bus Automotive Serial EEPROM with Write Protect, 2.5V, 8-Pin SOIC, Bulk | U15 | YES
25Mhz | 1 | SMD_Crystal | Crystal Oscillator | Y1 | NO | JAVAN
12Mhz | 1 | SMD_Crystal | Crystal Oscillator | Y2 | NO | IC-KALA
Note on E3: ARASH: Use 100nF instead
Note on E4: ARASH: 33p
Note on E12: ARASH: Use 4.7uF
Note on E15: ARASH: 33p
Note on E42: ARASH: Use 220R